## Meridional distance (M)
	Coefficients of M = (1-e²)⋅(offset⋅φ - A⋅sin(2φ)/2 + B⋅sin(4φ)/4 - C⋅sin(6φ)/6 + D⋅sin(8φ)/8)					Values for WGS84
	e10	e8	e6	e4	e2	e0	Divisor		e2	6,6944E-03
offset	0,666183472	0,672912598	0,683593750	0,703125000	0,750000000	1	1		e4	4,4815E-05
A	1,110305786	1,076660156	1,025390625	0,937500000	0,750000000		-2		e6	3,0001E-07
B	0,634460449	0,538330078	0,410156250	0,234375000			4		e8	2,0084E-09
C	0,237922668	0,153808594	0,068359375				-6		e10	1,3445E-11
D	0,052871704	0,019226074					8

	Application of divisor
	e10	e8	e6	e4	e2	e0			Sum	Expected	Error
offset	0,666183472	0,672912598	0,683593750	0,703125000	0,750000000	1			1,0051E+00	1,0051E+00	4,2188474935756E-15
A	-0,555152893	-0,538330078	-0,512695313	-0,468750000	-0,375000000				-2,5316E-03	-2,5316E-03	0
B	0,158615112	0,134582520	0,102539063	0,058593750					2,6569E-06	2,6569E-06	0
C	-0,039653778	-0,025634766	-0,011393229					-3,4701E-09	-3,4701E-09	0
D	0,006608963	0,002403259					4,9155E-12	4,9155E-12	0

	Multiplication by (1-e²)
	e10	e8	e6	e4	e2	e0			Sum	Expected	Error
offset	-0,006729126	-0,010681152	-0,019531250	-0,046875000	-0,250000000	1			9,9832E-01	9,9832E-01	-6,0E-14
A	-0,016822815	-0,025634766	-0,043945313	-0,093750000	-0,375000000				-2,5146E-03	-2,5146E-03	5,0E-14
B	0,024032593	0,032043457	0,043945313	0,058593750					2,6391E-06	2,6391E-06	-1,4E-14
C	-0,014019012	-0,014241536	-0,011393229					-3,4468E-09	-3,4468E-09	3,6E-15
D	0,004205704	0,002403259					4,8832E-12	4,8826E-12	-5,9E-16

	Comparison with Snyder 3-21
	e10	e8	e6	e4	e2	e0
offset			-5	-3	-1	1			Match.
A			-45	-3	-3
B			45	15
C			-35
D

	Change to M = offset⋅φ + sin2φ⋅(A′ + cos2φ⋅(B′ + cos2φ⋅(C′ + D′⋅cos2φ)))
	e10	e8	e6	e4	e2	e0			Sum	Expected	Error
offset	-0,006729126	-0,010681152	-0,019531250	-0,046875000	-0,250000000	1			9,9832E-01	9,9832E-01	-6,0E-14
A′ = A – C	-0,002803802	-0,011393229	-0,032552083	-0,093750000	-0,375000000				-2,5146E-03	-2,5146E-03	4,6E-14
B′ = 2B – 4D	0,031242371	0,054473877	0,087890625	0,117187500					5,2782E-06	5,2782E-06	-2,6E-14
C′ = 4C	-0,056076050	-0,056966146	-0,045572917					-1,3787E-08	-1,3787E-08	1,4E-14
D′ = 8D	0,033645630	0,019226074					3,9065E-11	3,9060E-11	-4,8E-15

	Replace sin2φ = 2sinφ⋅cosφ et cos2φ = cos²φ – sin²φ = 1 – 2sin²φ
M = offset⋅φ + 2⋅sinφ⋅cosφ⋅(A′ + B′ + C′ + D′ + sin²φ⋅(−2B′ − 4C′ − 6D′ + sin²φ⋅(4C′ + 12D′ + sin²φ⋅(-8D′))))
	e10	e8	e6	e4	e2	e0			Sum	Expected	Error
offset	-0,006729126	-0,010681152	-0,019531250	-0,046875000	-0,250000000	1			9,9832E-01	9,9832E-01	-6,0E-14
2⋅(A′ + B′ + C′ + D′)	0,012016296	0,010681152	0,019531250	0,046875000	-0,750000000				-5,0187E-03	-5,0187E-03	5,9E-14
2⋅(−2B′ − 4C′ − 6D′)	-0,080108643	0,007120768	0,013020833	-0,468750000					-2,1003E-05	-2,1003E-05	4,8E-14
2⋅(4C′ + 12D′)	0,358886719	0,005696615	-0,364583333					-1,0936E-07	-1,0936E-07	0,0E+00
2⋅(-8D′)	-0,538330078	-0,307617188					-6,2504E-10	-6,2497E-10	7,6E-14

	PROJ.4 values (for checking purpose)
	e10	e8	e6	e4	e2	e0
C0x		0,010681152	0,019531250	0,046875000	0,250000000	1
C1x		0,010681152	0,019531250	0,046875000	0,750000000
C2x		0,007120768	0,013020833	0,468750000
C3x		0,005696615	0,364583333
C4x		0,307617188

	As numerator of constant divisor
	e10	e8	e6	e4	e2	e0
C0	-2646	-4200	-7680	-18432	-98304	393216
C1	4725	4200	7680	18432	-294912
C2	-31500	2800,00000000001	5119,99999999999	-184320
C3	141120	2239,99999999999	-143360
C4	-211680	-120960
Denominator:	393216

	Greatest common divisor
	e10	e8	e6	e4	e2	e0
C0	6	24	1536	6144	98304	393216
C1	3	24	1536	6144	98304
C2	12	16	1	12288
C3	192	1	4096
C4	96	384

	Numerator
	e10	e8	e6	e4	e2	e0
C0	-441	-175	-5	-3	-1	1
C1	1575	175	5	3	-3
C2	-2625	175	5119,99999999999	-15
C3	735	2239,99999999999	-35
C4	-2205	-315

	Divisor
	e10	e8	e6	e4	e2	e0
C0	65536	16384	256	64	4	1
C1	131072	16384	256	64	4
C2	32768	24576	393216	32
C3	2048	393216	96
C4	4096	1024

	As fraction
	e10	e8	e6	e4	e2	e0
C0	-441./65536*e10	-175./16384*e8	-5./256*e6	-3./64*e4	-1./4*e2	1./1*e0
C1	1575./131072*e10	175./16384*e8	5./256*e6	3./64*e4	-3./4*e2
C2	-2625./32768*e10	175./24576*e8	5120./393216*e6	-15./32*e4
C3	735./2048*e10	2240./393216*e8	-35./96*e6
C4	-2205./4096*e10	-315./1024*e8
This file contains derivation of coefficients used in org.apache.sis.referencing.operation.projection.MeridianArcBased class.
The process is described in comments inside the computeCoefficients() method body. The starting point is series expansion published in:

Kawase, Kazushige (2011). A General Formula for Calculating Meridian Arc Length and its Application to Coordinate Conversion in the Gauss-Krüger Projection. Bulletin of the Geospatial Information Authority of Japan, Vol.59.

Trigonometric identities (Clenshaw summation) are applied for making the formula more efficient to compute. Note that since August 2019, the use of this spreadsheet has been replaced by ClenshawSummation class in order to handle more complex cases.

## Inverse of M
	Snyder 3-26
	Coefficients of φ = offset⋅µ + A⋅sin(2µ) + B⋅sin(4µ) + C⋅sin(6µ) + D⋅sin(8µ)
	e15	e14	e13	e12	e11	e10
offset						1
A			-0,843750		1,500000
B		-1,718750		1,312500
C			1,572917
D		2,142578

	Change to φ = offset⋅µ + sin2µ⋅(A′ + cos2µ⋅(B′ + cos2µ⋅(C′ + D′⋅cos2µ)))
	e15	e14	e13	e12	e11	e10
offset	0,000000	0,000000	0,000000	0,000000	0,000000	1
A′ = A – C	0,000000	0,000000	-2,416667	0,000000	1,500000
B′ = 2B – 4D	0,000000	-12,007813	0,000000	2,625000
C′ = 4C	0,000000	0,000000	6,291667
D′ = 8D	0,000000	17,140625

	Replace sin2µ = 2sinµ⋅cosµ et cos2µ = 1 – 2sin²µ
	e15	e14	e13	e12	e11	e10
offset	0,000000	0,000000	0,000000	0,000000	0,000000	1
2⋅(A′ + B′ + C′ + D′)	0,000000	10,265625	7,750000	5,250000	3,000000
2⋅(−2B′ − 4C′ − 6D′)	0,000000	-157,656250	-50,333333	-10,500000
2⋅(4C′ + 12D′)	0,000000	411,375000	50,333333
2⋅(-8D′)	0,000000	-274,250000

	As numerator of constant divisor
	e15	e14	e13	e12	e11	e10
C0	0	0	0	0	0	192
C1	0	1971	1488	1008	576
C2	0	-30270	-9663,99999999999	-2016
C3	0	78984	9663,99999999999
C4	0	-52656
Denominator:	192

	Greatest common divisor
	e15	e14	e13	e12	e11	e10
C0	192	192	192	192	192	192
C1	192	3	48	48	192
C2	192	6	3	96
C3	192	24	3
C4	192	48

	Numerator
	e15	e14	e13	e12	e11	e10
C0	0	0	0	0	0	1
C1	0	657	31	21	3
C2	0	-5045	-3221,33333333333	-21
C3	0	3291	3221,33333333333
C4	0	-1097

	Divisor
	e15	e14	e13	e12	e11	e10
C0	1	1	1	1	1	1
C1	1	64	4	4	1
C2	1	32	64	2
C3	1	8	64
C4	1	4

	As fraction
	e15	e14	e13	e12	e11	e10
C0	0./1*e15	0./1*e14	0./1*e13	0./1*e12	0./1*e11	1./1*e10
C1	0./1*e15	657./64*e14	31./4*e13	21./4*e12	3./1*e11
C2	0./1*e15	-5045./32*e14	-151./3*e13	-21./2*e12
C3	0./1*e15	3291./8*e14	151./3*e13
C4	0./1*e15	-1097./4*e14

## Conformal
	Snyder 3-5
	Coefficients of φ = χ + A⋅sin(2χ) + B⋅sin(4χ) + C⋅sin(6χ) + D⋅sin(8χ)
	e8	e6	e4	e2	e0
offset					1
A	0,036111	0,083333	0,208333	0,500000
B	0,070399	0,120833	0,145833
C	0,072321	0,058333
D	0,026531

	Change to φ = χ + sin2χ⋅(A′ + cos2χ⋅(B′ + cos2χ⋅(C′ + D′⋅cos2χ)))
	e8	e6	e4	e2	e8
offset	0,000000	0,000000	0,000000	0,000000	1
A′ = A – C	-0,036210	0,025000	0,208333	0,500000
B′ = 2B – 4D	0,034673	0,241667	0,291667
C′ = 4C	0,289286	0,233333
D′ = 8D	0,212252

	As numerator of constant divisor
	e8	e6	e4	e2	e8
C0	0	0	0	0	161280
C1	-5840,00000000001	4032	33599,9999999999	80640
C2	5591,99999999999	38976,0000000001	47040,0000000001
C3	46656	37631,9999999999
C4	34232
Denominator:	161280

	Greatest common divisor
	e8	e6	e4	e2	e8
C0	161280	161280	161280	161280	161280
C1	80	4032	6720	80640
C2	1	1344	6720
C3	576	5376
C4	8

	Numerator
	e8	e6	e4	e2	e8
C0	0	0	0	0	1
C1	-73,0000000000001	1	4,99999999999999	1
C2	5591,99999999999	29	7,00000000000001
C3	80,9999999999999	6,99999999999999
C4	4279

	Divisor
	e8	e6	e4	e2	e8
C0	1	1	1	1	1
C1	2016	40	24	2
C2	161280	120	24
C3	280	30
C4	20160

	As fraction
	e8	e6	e4	e2	e8
C0	0./1*e8	0./1*e6	0./1*e4	0./1*e2	1./1*e8
C1	-73./2016*e8	1./40*e6	5./24*e4	1./2*e2
C2	233./6720*e8	29./120*e6	7./24*e4
C3	81./280*e8	7./30*e6
C4	4279./20160*e8

## Equal-area
	Snyder 3-18
	Coefficients of φ = β + A⋅sin(2β) + B⋅sin(4β) + C⋅sin(6β)
	e8	e6	e4	e2	e0
offset					1
A		0,102579	0,172222	0,333333
B		0,066402	0,063889
C		0,016777
D

	Change to φ = β + sin2β⋅(A′ + cos2β⋅(B′ + cos2β⋅C′))
	e8	e6	e4	e2	e0
offset	0,000000	0,000000	0,000000	0,000000	1
A′ = A – C	0,000000	0,085802	0,172222	0,333333
B′ = 2B – 4D	0,000000	0,132804	0,127778
C′ = 4C	0,000000	0,067108
D′ = 8D	0,000000

	Replace sin2β = 2sinβ⋅cosβ et cos2β = 1 – 2sin²β
	e8	e6	e4	e2	e0
offset	0,000000	0,000000	0,000000	0,000000	1
2⋅(A′ + B′ + C′ + D′)	0,000000	0,571429	0,600000	0,666667
2⋅(−2B′ − 4C′ − 6D′)	0,000000	-1,068078	-0,511111
2⋅(4C′ + 12D′)	0,000000	0,536861
2⋅(-8D′)	0,000000

	As numerator of constant divisor
	e8	e6	e4	e2	e0
C0	0	0	0	0	45360
C1	0	25920	27216	30240
C2	0	-48447,9999999998	-23184
C3	0	24352
C4	0
Denominator:	45360

	Greatest common divisor
	e8	e6	e4	e2	e0
C0	45360	45360	45360	45360	45360
C1	45360	6480	9072	15120
C2	45360	63	1008
C3	45360	16
C4	45360

	Numerator
	e8	e6	e4	e2	e0
C0	0	0	0	0	1
C1	0	4	3	2
C2	0	-769,01587301587	-23
C3	0	1522
C4	0

	Divisor
	e8	e6	e4	e2	e0
C0	1	1	1	1	1
C1	1	7	5	3
C2	1	720	45
C3	1	2835
C4	1

	As fraction
	e8	e6	e4	e2	e0
C0	0./1*e8	0./1*e6	0./1*e4	0./1*e2	1./1*e0
C1	0./1*e8	4./7*e6	3./5*e4	2./3*e2
C2	0./1*e8	-3028./2835*e6	-23./45*e4
C3	0./1*e8	1522./2835*e6
C4	0./1*e8

## Polyconic
	Snyder 18-17
	Coefficients of M′ = A + B⋅cos(2φ) + C⋅cos(4φ) + D⋅cos(6φ)
	e8	e6	e4	e2	e0
A		-0,019531	-0,046875	-0,250000	1
B		-0,087891	-0,187500	-0,750000
C		0,175781	0,234375
D		-0,068359
E

	Change to M′ = A′ + cos2φ⋅(B′ + cos2φ⋅(C′ + cos2φ⋅D′))
	e8	e6	e4	e2	e0
A′ = A – C + E	0,000000	-0,195313	-0,281250	-0,250000	1
B′ = B – 3D	0,000000	0,117188	-0,187500	-0,750000
C′ = 2C-8E	0,000000	0,351563	0,468750
D′ = 4D	0,000000	-0,273438
E′ = 8E	0,000000

	Replace cos2φ = 1 – 2sin²φ
	e8	e6	e4	e2	e0
A′ + B′ + C′ + D′ + E′	0,000000	0,000000	0,000000	-1,000000	1
-2B′ - 4C′ - 6D′ - 8E′	0,000000	0,000000	-1,500000	1,500000
4C′ + 12D′ + 24E′	0,000000	-1,875000	1,875000
-8D′ - 32E′	0,000000	2,187500
16E′	0,000000

	As numerator of constant divisor
	e8	e6	e4	e2	e0
C0	0	0	0	-3072	3072
C1	0	0	-4608	4608
C2	0	-5760	5760
C3	0	6720
C4	0
Denominator:	3072

	Greatest common divisor
	e8	e6	e4	e2	e0
C0	3072	3072	3072	3072	3072
C1	3072	3072	1536	1536
C2	3072	384	384
C3	3072	192
C4	3072

	Numerator
	e8	e6	e4	e2	e0
C0	0	0	0	-1	1
C1	0	0	-3	3
C2	0	-15	15
C3	0	35
C4	0

	Divisor
	e8	e6	e4	e2	e0
C0	1	1	1	1	1
C1	1	1	2	2
C2	1	8	8
C3	1	16
C4	1

	As fraction
	e8	e6	e4	e2	e0
C0	0./1*e8	0./1*e6	0./1*e4	-1./1*e2	1./1*e0
C1	0./1*e8	0./1*e6	-3./2*e4	3./2*e2
C2	0./1*e8	-15./8*e6	15./8*e4
C3	0./1*e8	35./16*e6
C4	0./1*e8

## Geodesic 1
	C.F.F. Karney (2013) equation 18
	A⋅sin(θ) + B⋅sin(2θ) - C⋅sin(3θ) + D⋅sin(4θ) + E⋅sin(5θ) + F⋅sin(6θ)
	ε6	ε5	ε4	ε3	ε2	ε1
A		-0,031250		0,187500		-0,5
B	-0,004395		0,031250		-0,062500
C		0,011719		-0,020833
D	0,005859		-0,009766
E		-0,005469
F	-0,003418

	sinθ⋅(A′ + cosθ⋅(B′ + cosθ⋅(C′ + cosθ⋅(D′ + cosθ⋅(E′ + cosθ⋅F′)))))
	ε6	ε5	ε4	ε3	ε2	ε1
A′ = A – C + E		-0,048438		0,208333		-0,500000
B′ = 2B – 4D + 6F	-0,052734		0,101563		-0,125000
C′ = 4C – 12E		0,112500		-0,083333
D′ = 8D – 32F	0,156250		-0,078125
E′ = 16E		-0,087500
F′ = 32F	-0,109375

	As numerator of constant divisor
	ε6	ε5	ε4	ε3	ε2	ε1
A′		-380928		1638400		-3932160
B′	-414720		798720		-983040
C′		884736		-655360
D′	1228800		-614400
E′		-688128
F′	-860160
Denominator:	7864320

	Greatest common divisor
	ε6	ε5	ε4	ε3	ε2	ε1
A′		12288		327680		3932160
B′	15360		61440		983040
C′		98304		655360
D′	245760		122880
E′		98304
F′	122880

	Numerator
	ε6	ε5	ε4	ε3	ε2	ε1
A′		-31		4,99999999999999		-1
B′	-27		13		-1
C′		9		-1
D′	5		-5
E′		-7
F′	-7

	Divisor
	ε6	ε5	ε4	ε3	ε2	ε1
A′		640		24		2
B′	512		128		8
C′		80		12
D′	32		64
E′		80
F′	64

	As fraction
	ε6	ε5	ε4	ε3	ε2	ε1
A′		-31./640*ε5		5./24*ε3		-1./2*ε1
B′	-27./512*ε6		13./128*ε4		-1./8*ε2
C′		9./80*ε5		-1./12*ε3
D′	5./32*ε6		-5./64*ε4
E′		-7./80*ε5
F′	-7./64*ε6

## Geodesic 2
	C.F.F. Karney (2013) equation 42
	A⋅sin(θ) + B⋅sin(2θ) - C⋅sin(3θ) + D⋅sin(4θ) + E⋅sin(5θ) + F⋅sin(6θ)
	ε6	ε5	ε4	ε3	ε2	ε1
A		0,031250		0,062500		0,5
B	0,017090		0,031250		0,187500
C		0,019531		0,104167
D	0,013672		0,068359
E		0,049219
F	0,037598

	sinθ⋅(A′ + cosθ⋅(B′ + cosθ⋅(C′ + cosθ⋅(D′ + cosθ⋅(E′ + cosθ⋅F′)))))
	ε6	ε5	ε4	ε3	ε2	ε1
A′ = A – C + E		0,060938		-0,041667		0,500000
B′ = 2B – 4D + 6F	0,205078		-0,210938		0,375000
C′ = 4C – 12E		-0,512500		0,416667
D′ = 8D – 32F	-1,093750		0,546875
E′ = 16E		0,787500
F′ = 32F	1,203125

	As numerator of constant divisor
	ε6	ε5	ε4	ε3	ε2	ε1
A′		479232		-327680		3932160
B′	1612800		-1658880		2949120
C′		-4030464		3276800
D′	-8601600		4300800
E′		6193152
F′	9461760
Denominator:	7864320

	Greatest common divisor
	ε6	ε5	ε4	ε3	ε2	ε1
A′		12288		327680		3932160
B′	15360		61440		983040
C′		98304		655360
D′	245760		122880
E′		98304
F′	122880

	Numerator
	ε6	ε5	ε4	ε3	ε2	ε1
A′		39		-1		1
B′	105		-27		3
C′		-41		5
D′	-35		35
E′		63
F′	77

	Divisor
	ε6	ε5	ε4	ε3	ε2	ε1
A′		640		24		2
B′	512		128		8
C′		80		12
D′	32		64
E′		80
F′	64

	As fraction
	ε6	ε5	ε4	ε3	ε2	ε1
A′		39./640*ε5		-1./24*ε3		1./2*ε1
B′	105./512*ε6		-27./128*ε4		3./8*ε2
C′		-41./80*ε5		5./12*ε3
D′	-35./32*ε6		35./64*ε4
E′		63./80*ε5
F′	77./64*ε6

## Geodesic 3
	C.F.F. Karney (2013) equation 21
	A⋅sin(θ) + B⋅sin(2θ) - C⋅sin(3θ) + D⋅sin(4θ) + E⋅sin(5θ) + F⋅sin(6θ)
	ε6	ε5	ε4	ε3	ε2	ε1
A		0,133464		-0,281250		0,5
B	0,325928		-0,385417		0,312500
C		-0,585938		0,302083
D	-0,933984		0,350911
E		0,451432
F	0,619808

	sinθ⋅(A′ + cosθ⋅(B′ + cosθ⋅(C′ + cosθ⋅(D′ + cosθ⋅(E′ + cosθ⋅F′)))))
	ε6	ε5	ε4	ε3	ε2	ε1
A′ = A – C + E		1,170833		-0,583333		0,500000
B′ = 2B – 4D + 6F	8,106641		-2,174479		0,625000
C′ = 4C – 12E		-7,760938		1,208333
D′ = 8D – 32F	-27,305729		2,807292
E′ = 16E		7,222917
F′ = 32F	19,833854

	As numerator of constant divisor
	ε6	ε5	ε4	ε3	ε2	ε1
A′		9207807,99999997		-4587520		3932160
B′	63753216		-17100800		4915200
C′		-61034496		9502719,99999997
D′	-214740992		22077440
E′		56803328
F′	155979776
Denominator:	7864320

	Greatest common divisor
	ε6	ε5	ε4	ε3	ε2	ε1
A′		3		655360		3932160
B′	3072		20480		983040
C′		12288		3
D′	4096		40960
E′		16384
F′	4096

	Numerator
	ε6	ε5	ε4	ε3	ε2	ε1
A′		3069269,33333332		-7		1
B′	20753		-835,000000000001		5
C′		-4967		3167573,33333332
D′	-52427,0000000001		539,000000000001
E′		3467
F′	38081

	Divisor
	ε6	ε5	ε4	ε3	ε2	ε1
A′		2621440		12		2
B′	2560		384		8
C′		640		2621440
D′	1920		192
E′		480
F′	1920

	As fraction
	ε6	ε5	ε4	ε3	ε2	ε1
A′		281./240*ε5		-7./12*ε3		1./2*ε1
B′	20753./2560*ε6		-835./384*ε4		5./8*ε2
C′		-4967./640*ε5		29./24*ε3
D′	-52427./1920*ε6		539./192*ε4
E′		3467./480*ε5
F′	38081./1920*ε6